## Sheet1
On Bus | Type | Name | Apparent power S (MVA) | Zero seq. reactance X0 (pu) | Positive seq. reactance X1 (pu) | Synchronous reactance Xd (pu) | Synchronous reactance Xq (pu) | Transient Reactance X’d (pu) | Transient Reactance X’q (pu) | Transient time constant T’d0 (s) | Transient time constant T’q0 (s) | Inertia constant H (s) | Rated voltage U (kV)
32 | Synchronous Gen. | G 03 | 1000 | 0.304 | 0.304 | 2.495 | 2.37 | 0.531 | 0.876 | 5.7 | 1.5 | 358 | 20
35 | Synchronous Gen. | G 06 | 1000 | 0.224 | 0.224 | 2.54 | 2.41 | 0.5 | 0.814 | 7.3 | 0.4 | 3.48 | 20
37 | Synchronous Gen. | G 08 | 1000 | 0.28 | 0.28 | 2.9 | 2.8 | 0.57 | 0.911 | 6.7 | 0.41 | 2.43 | 20
38 | Synchronous Gen. | G 09 | 1000 | 0.298 | 0.298 | 2.106 | 2.05 | 0.57 | 0.587 | 4.79 | 1.96 | 3.45 | 20
39 | Synchronous Gen. | G01 | 10000 | 0.3 | 0.3 | 2 | 1.9 | 0.6 | 0.8 | 7 | 0.7 | 5 | 345
On Bus | Type | Name | Apparent power S (MVA) | Minimum Operational voltage |  |  | Series reactor | Droop control |  |  |  | Virtual impedance
|  |  |  | Switch off threshold (pu) | Switch on threshold (pu) | Switch on delay (s) | Short circuit impedance (%) | Active power droop co-efficient mp (pu) | Reactive power droop co-efficient mq (pu) | Low pass filter cut-off frequency wc (rad/s) | Initial speed setting fsetpoint (pu) | Basic virtual resistance (pu) | Basic virtual reactance (pu)
BESS01 LV | BESS | BESS 01 | 750(5x150) | 0 | 0.01 | 0 | 5 | 0.005 | 0.05 | 60 | 1 | 0.06 | 0.06
BESS02 LV | BESS | BESS 02 | 125(5x25) | 0 | 0.01 | 0 | 5 | 0.005 | 0.05 | 60 | 1 | 0.06 | 0.06
BESS03 LV | BESS | BESS 03 | 500 (5x100) | 0 | 0.01 | 0 | 5 | 0.005 | 0.05 | 60 | 1 | 0.06 | 0.06
VSM mode
Acceleration time constant Ta (s) | Damping coefficient Dp (pu) | Damping filter cut-off frequency w_c (rad/s) | Voltage setpoint low-pass filter time constant T_LPF_u(s) | Voltage threshold, under-voltage Pset red.&lim. ured (pu) | Under-voltage Pset reduction: 0=no; 1=yes if output in limit ModeRed | Under-voltage Pset limitation: 0=no, 1=linear; 2=squared ModeLim | Overload limiter gain mp_ollim | Overload limiter LPF time constant T_ollim (s) | Initial speed setting f_setpoint (pu) | Minimum power pmin (pu) | Maximum power pmax (pu)
18 | 100 | 6 | 0.003 | 0.8 | 1 | 1 | 0.1 | 0.0025 | 1 | -1 | 1
|  |  |  | PV Array |  |  |  |  | DC Busbar capacitance
On Bus | Type | Name | Apparent power S (MVA) | Open circuit voltage of module at STC (V) | MPP Voltage of module at STC (V) | MPP Current at STC (A) | Short circuit current of module at STC (A) | No. of modules in series | Capacitance on DC Bus (uF/kW)
PV 01 LV | PV | PV 01 | (5X120) | 48.3 | 35 | 4.58 | 5 | 20 | 35
PV 02 LV | PV | PV 02 | (5X40) | 48.3 | 35 | 4.58 | 5 | 20 | 35
PV 03 LV | PV | PV 03 | (5X50) | 48.3 | 35 | 4.58 | 5 | 20 | 35
PV 04 LV | PV | PV 04 | (5X120) | 48.3 | 35 | 4.58 | 5 | 20 | 35
PV Controller
Gain, Active Power PI-Controller Kp | Integration Time Constant, Active Power PI-Ctrl. Tip(s) | Measurement Delay Tr (s) | Time Delay MPP-Tracking Tmpp (s) | Gain, Reactive Power PI-Controller Kpq | Integration gain, Reactive Power PI-Ctrl. Kiq | Voltage threshold- LVRT Ulvrt (pu) | Voltage threshold- HVRT Uhvrt (pu) | Minimal allowed DC-voltage Umin (V) | Max. Active Current Limit id_max (pu)
0.005 | 0.3 | 0.001 | 5 | 0.1 | 4 | 0.9 | 1.1 | 200 | 1
0.005 | 0.3 | 0.001 | 5 | 0.1 | 4 | 0.9 | 1.1 | 200 | 1
0.005 | 0.3 | 0.001 | 5 | 0.1 | 4 | 0.9 | 1.1 | 200 | 1
0.005 | 0.3 | 0.001 | 5 | 0.1 | 4 | 0.9 | 1.1 | 200 | 1